## Walls
Category | Wall (Example) | Wall
Family | Basic Wall
Type | 152mm_Trimdeck_Woodland_Grey
Total Thickness (mm) | 152
Layer 01 (exterior) Material | Trimdeck Woodland Grey
Layer 01 (exterior) Thickness (mm) | 29
Layer 02 Material | Wall_wood-timber
Layer 02 Thickness (mm) | 94
Layer 03 (Interior) | Trimdeck Woodland Grey
Layer 03 Interior Thickness (mm)
Model | Next generation ZINCALUME® aluminium/zinc/ magnesium alloy coated steel complies with AS1397:2011 G550, AM125 (550 MPa minimum yield stress, 125 g/m2 minimum coating mass). COLORBOND® steel is prepainted steel for exterior roofing and walling. It is the most widely used. The painting complies with AS/NZS 2728:2013 and the steel base is an aluminium/zinc alloy-coated steel complying with AS 1397:2011. Minimum yield strengths are G550 (550MPa), or G300 (300MPa) depending on profile. Minimum coating mass is AM100 (100g/m2). COLORBOND® Metallic steel is prepainted steel for superior aesthetic qualities displaying a metallic sheen. COLORBOND® Ultra steel is prepainted steel for severe coastal or industrial environments (generally within about 100-200 metres of the source). The painting complies with AS/NZS 2728:2013 and the steel base is an aluminium/ zinc alloy-coated steel complying with AS 1397:2011. Minimum coating mass is AM150 (150g/m2). COLORBOND® Stainless steel is pre-painted steel and is used for severe and coastal environments. The painting complies with AS/NZS 2728:2013 and the steel base is a stainless steel complying with AISI/ASTM Type 430; UNS No. S43000.
Manufacturer | Trimdeck
URL
Cost/m²
Status

## Door
Category | Door (Example) | Door
Family | Interior_door_assa_abloy
Type | 3080x2110
Total Thickness (mm) | 40
Frame Height | 2135
Frame Width | 930
Rough Height | 2125
Rough Width | 960
Description | The ASSA ABLOY Belgium solution for interior doors with a mechanical lock and a security cylinder. This solution is suitable for classrooms, offices, meeting, storage, and technical rooms. This solution can also be used for fire doors.
Layer 03 Interior Thickness (mm)
Door Material | Wood
Frame Material | Wood
Door Finish | Light Grey
Frame Finish | Light Grey
Model | ASSA ABLOY BE_Doorset_Lockable Interior Door_HardwareSet 3D
Manufacturer | ASA ABLOY
URL | http://www.assaabloy.be/door-solutions/lockable-interior-door-solution
Cost/unit
Status

## Door_Handles
Category | Specialty Equipment | Specialty Equipment | Specialty Equipment | Specialty Equipment | Specialty Equipment | Specialty Equipment | Specialty Equipment | Specialty Equipment | Specialty Equipment | Specialty Equipment | Specialty Equipment | Specialty Equipment | Specialty Equipment | Specialty Equipment | Specialty Equipment | Specialty Equipment | Specialty Equipment | Specialty Equipment | Specialty Equipment | Specialty Equipment | Specialty Equipment | Specialty Equipment | Specialty Equipment | Specialty Equipment | Specialty Equipment | Specialty Equipment | Specialty Equipment | Specialty Equipment | Specialty Equipment | Specialty Equipment | Specialty Equipment | Specialty Equipment | Specialty Equipment | Specialty Equipment | Specialty Equipment | Specialty Equipment | Specialty Equipment | Specialty Equipment | Specialty Equipment | Specialty Equipment | Specialty Equipment | Specialty Equipment | Specialty Equipment | Specialty Equipment | Specialty Equipment | Specialty Equipment | Specialty Equipment | Specialty Equipment | Specialty Equipment | Specialty Equipment | Specialty Equipment | Specialty Equipment | Specialty Equipment | Specialty Equipment | Specialty Equipment | Specialty Equipment | Specialty Equipment | Specialty Equipment | Specialty Equipment | Specialty Equipment | Specialty Equipment | Specialty Equipment | Specialty Equipment | Specialty Equipment | Specialty Equipment | Specialty Equipment | Specialty Equipment | Specialty Equipment | Specialty Equipment | Specialty Equipment | Specialty Equipment | Specialty Equipment | Specialty Equipment | Specialty Equipment | Specialty Equipment | Specialty Equipment | Specialty Equipment | Specialty Equipment | Specialty Equipment | Specialty Equipment | Specialty Equipment | Specialty Equipment
Family | Handle_Electronic_Access | Handle_Trilock_Traditional | Handle_Trilock_Traditional | Handle_Trilock_Contemporary | Handle_Trilock_Contemporary | Handle_Trilock_Contemporary | Handle_Trilock_OMNI | Handle_Trilock_OMNI | Handle_Trilock_OMNI | Handle_Trilock_Eclipse | Handle_Trilock_Eclipse | Handle_Trilock_Eclipse | Handle_Trilock_OMNI_Back_to_Back | Handle_Standard_Entrance_Sets_Knobsets | Handle_Standard_Entrance_Sets_Knobsets | Handle_Standard_Entrance_Sets_Knobsets | Handle_Standard_Entrance_Sets_Knobsets | Handle_Standard_Entrance_Sets_Leversets | Handle_Standard_Entrance_Sets_Leversets | Handle_Standard_Entrance_Sets_Leversets | Handle_Security_&_Patio_Door_Range_Hinged_Doors | Handle_Security_&_Patio_Door_Range_Sliding_Doors | Handle_Security_&_Patio_Door_Range_Sliding_Doors | Handle_Interior_G4_Leversets | Handle_Interior_G4_Leversets | Handle_Interior_G4_Leversets | Handle_Interior_G4_Leversets | Handle_Interior_G4_Leversets | Handle_Interior_G4_Leversets | Handle_Interior_G4_Leversets | Handle_Interior_G4_Leversets | Handle_Interior_G4_Leversets | Handle_Interior_G4_Stainless_Steel_Leversets | Handle_Interior_G4_Stainless_Steel_Leversets | Handle_Interior_G4_Stainless_Steel_Leversets | Handle_Interior_G4_Stainless_Steel_Leversets | Handle_Interior_G4_Stainless_Steel_Leversets | Handle_Interior_G4_Knobsets | Handle_Interior_G4_Knobsets | Handle_Interior_G4_Knobsets | Handle_Interior_G3_Leversets | Handle_Interior_G3_Leversets | Handle_Interior_G3_Leversets | Handle_Interior_G3_Leversets | Handle_Interior_G3_Leversets | Handle_Interior_G3_Leversets | Handle_Interior_G3_Leversets | Handle_Interior_G2_Traditional_Leversets | Handle_Interior_G2_Traditional_Leversets | Handle_Interior_G2_Traditional_Leversets | Handle_Interior_G2_Contemporary_Leversets | Handle_Interior_G2_Contemporary_Leversets | Handle_Interior_G2_Contemporary_Leversets | Handle_Interior_G2_Contemporary_Leversets | Handle_Interior_G2_Contemporary_Leversets | Handle_Interior_G2_Contemporary_Leversets | Handle_Interior_G1_Round_Leversets | Handle_Interior_G1_Round_Leversets | Handle_Interior_G1_Round_Leversets | Handle_Interior_G1_Square_Leversets | Handle_Interior_G1_Square_Leversets | Handle_Interior_G1_Square_Leversets | Handle_Interior_Classic_Knobs | Handle_Interior_Classic_Knobs | Handle_Interior_Classic_Knobs | Handle_Interior_Classic_Knobs | Handle_Interior_Classic_Knobs | Handle_Interior_Classic_Knobs | Handle_Interior_Classic_Knobs | Handle_Interior_Classic_Knobs | Handle_Interior_Classic_Knobs | Handle_Interior_Classic_Leversets | Handle_Interior_Classic_Leversets | Handle_Interior_Classic_Leversets | Handle_Interior_Sliding_Cavity_Door_set | Handle_Interior_Sliding_Cavity_Door_set | Handle_Interior_Sliding_Cavity_Door_set | Handle_Matt_Black_Range_Leverset | Handle_Matt_Black_Range_Leverset | Handle_Matt_Black_Range_Leverset | Handle_Matt_Black_Range_Leverset | Handle_Auxiliary_hardware
Type | Digital_Entrance_Set | Knobset_Trilock | Leverset_Trilock | Aligh_Trilock | Precise_Trilock | Angular_Trilock | Rochas_Trilock_Omni | Allure_Trilock_Omni | Enchant_Trilock_Omni | Rochas_Trilock_ | Allure_Trilock | Enchant_Trilock | Trilock_Omni_Back_to_Back | First_Impressions_Entry_Set | Governor_Entrance_Knob_Lockset | Villa_Entrance_Knob_Lockset | Terrace_Entrance_Knob_Lockset | Trevi_Entrance_Leverset | Ambassador_Entrance_Leverset | Majestic_Entrance_Leverset | HD7 | SD7 | Yarra_Ridge | Lianna_Leverset | Fiora_Leverset | Amelia_Leverset | Carla_Leverset | Florence_leverset | Bailey_leverset | Olive_Leverset | Ambassador_passage_leverset | Trevi_passage_leverset | Latoria_Leverset | Amara_Leverset | Kristina_Leverset | Straight_Leverset | Incurve_Leverset | Governor_Passage_knobset | Terrace_passage_knobset | Villa_passage_knobset | Venice_leverset | Sofia_leverset | Sarina_leverset | Marijah_leverset | Alyssia_leverset | Elena_Leverset | Majestic_leverset | Sovereign_leverset | Windsor_leverset | Outline_leverset | Precise_leverset | Align_leverset | Angular_leverset | Precise_leverset_square | Align_leverset_square | Angular_leverset_square | Allure_leverset | Rochas_leverset | Enchant_leverset | Enchange_leverset_square | Rochas_leverset_square | Allure_leverset_square | Diplomat_passage_door_knob | Diplomat_wardrobe_knob | Diplomat_cupboard_knob | Warm_white_door_knob | Warm_white_wardrobe_knob | Warm_white_cupboard_knob | White_door_knob | White_wardrobe_knob | White_cupboard_knob | Royale_lever | IMperial_lever | Windsor_lever | Pasage_sliding_cavity_set_rectangular | Pasage_sliding_cavity_set_square | Pasage_sliding_cavity_set_circular | Trilock_contemporary_angular_leverset_single_cylinder | Trilock_contemporary_angular_leverset_double_cylinder | Angular_passage_leverset | Angular_privacy_leverset
Description
Gainsborough Part nº | GDBSTE | 890TRI | 890TLE | 8901PRE | 8901ALI | 8901ANG | 8905ROC | 8905ALL | 8905ENC | 8904ROC | 8904ALL | 8904ENC | 8905BB | 885A | 840GOV | 540VIL | 540TER | 540TRE | 540AMB | 840MAJ | HD7 | SD7 | YR4550 | 105LIA | 105FIO | 105AME | 105CAR | 105FLO | 105BAI | 105OLI | 500AMB | 500TRE | S105LAT | S105AMA | S105KRI | S105STR | S105INC | 800GOV | 500TER | 500VIL | 705VEN | 705SOF | 700SAR | 700MAR | 705ALS | 705ELE | 800MAJ | 1900SOV | 1900WDR | 1900OUT | 1900PRE | 1900ALI | 1900ANG | 1800PRE | 1800ALI | 1800ANG | 2900ALL | 2900ROC | 2900ENC | 2800ENC | 2800ROC | 2800ALL | 305D | 356D | 366D | 1305WAW | 1356WAW | 1366WAW | 1305WHI | 1356WHI | 1366WHI | 600ROY | 600IMP | 600WDR | 394 | 386 | 396 | 8401ANGMB | 8901ANGMB | 1805ANGMB | 1815ANGMB
Available Handle finish | BC/SC | BC/BG/SC | BC/BG/SC | BC/SC | BC/SC | BC/SC/MB | SS | SS/PS | SS | SS | SS/PS | SS | SS/PS | LB/PS/SS | LB/PS/SS | PB/PS/SS | PB/PS/SS | BB/SC | BC/SC/PB | BC/SC/PB | BL / BR / PR / WH | BL / BR / PR / WH | BL | BC/SC | BC/SC | BC/SC | BC/SC | BC/SC | BC/SC | BC/SC | BC/SC/PB | BC/SC/PB | SS | SS | SS | SS | SS | LB* / PS / SS | PB/PS/SS | SS | BC/SC | BC/SC | BC/SC | SC | BC/SC | BC/SC | BC/SC | BC/SC | BC/SC | BC/SC | BC/SC | BC/SC | BC/SC | BC/SC | BC/SC | BC/SC/MB | SS/PS | SS | SS | SS | SS | SS/PS | BG/BC/SC | BG/BC/SC | BG/BC/SC | BG / BC / SC (backplate finish) | BG / BC / SC (backplate finish) | BG / BC / SC (backplate finish) | BG / BC / SC (backplate finish) | BG / BC / SC (backplate finish) | BG / BC / SC (backplate finish) | BC/BG/SC | BC/SC | BC/SC | BC/SC | BC/SC/MB | BC/SC/PB | BC/MB/SC | BC/MB/SC | BC/MB/SC | BC/MB/SC
Model | Digital Entry Lever Lock | Trilock 3 in 1 Entrance Set | Trilock 3 in 1 Entrance Set | Trilock 3 in 1 Entrance Set | Trilock 3 in 1 Entrance Set | Trilock 3 in 1 Entrance Set | Trilock 3 in 1 Entrance Set | Trilock 3 in 1 Entrance Set | Trilock 3 in 1 Entrance Set | Trilock 3 in 1 Entrance Set | Trilock 3 in 1 Entrance Set | Trilock 3 in 1 Entrance Set | Trilock 3 in 1 Entrance Set | Knobset | Knobset | Knobset | Knobset | Leverset | Leverset | Leverset | Security/ Door Range | Security/ Door Range | Security/ Door Range | Leverset | Leverset | Leverset | Leverset | Leverset | Leverset | Leverset | Leverset | Leverset | Leverset | Leverset | Leverset | Leverset | Leverset | Knobset | Knobset | Knobset | Leverset | Leverset | Leverset | Leverset | Leverset | Leverset | Leverset | Traditional Leverset | Traditional Leverset | Traditional Leverset | Contemporary Leverset | Contemporary Leverset | Contemporary Leverset | Contemporary Leverset | Contemporary Leverset | Contemporary Leverset | Round Leverset | Round Leverset | Round Leverset | Square Leverset | Square Leverset | Square Leverset | Knob | Knob | Knob | Knob | Knob | Knob | Knob | Knob | Knob | Classic Leverset | Classic Leverset | Classic Leverset | Cavity door set | Cavity door set | Cavity door set | Leverset | Leverset | Leverset | Leverset
Usage | Exterior Door | Around the home | Around the home | Around the home | Around the home | Around the home | Around the home | Around the home | Around the home | Around the home | Around the home | Around the home | Around the home | Entrance | Entrance | Entrance | Entrance | Entrance | Entrance | Entrance | Security and Patio door range | Security and Patio door range | Security and Patio door range | Internal | Internal | Internal | Internal | Internal | Internal | Internal | Internal | Internal | Internal | Internal | Internal | Internal | Internal | Internal | Internal | Internal | Internal | Internal | Internal | Internal | Internal | Internal | Internal | Internal | Internal | Internal | Internal | Internal | Internal | Internal | Internal | Internal | Internal | Internal | Internal | Internal | Internal | Internal | Internal | Internal | Internal | Internal | Internal | Internal | Internal | Internal | Internal | Internal | Internal | Internal | Internal | Internal | Internal | Internal | Internal | Internal | Internal
Manufacturer | Gainsborough Home | Gainsborough Home | Gainsborough Home | Gainsborough Home | Gainsborough Home | Gainsborough Home | Gainsborough Home | Gainsborough Home | Gainsborough Home | Gainsborough Home | Gainsborough Home | Gainsborough Home | Gainsborough Home | Gainsborough Home | Gainsborough Home | Gainsborough Home | Gainsborough Home | Gainsborough Home | Gainsborough Home | Gainsborough Home | Gainsborough Home | Gainsborough Home | Gainsborough Home | Gainsborough Home | Gainsborough Home | Gainsborough Home | Gainsborough Home | Gainsborough Home | Gainsborough Home | Gainsborough Home | Gainsborough Home | Gainsborough Home | Gainsborough Home | Gainsborough Home | Gainsborough Home | Gainsborough Home | Gainsborough Home | Gainsborough Home | Gainsborough Home | Gainsborough Home | Gainsborough Home | Gainsborough Home | Gainsborough Home | Gainsborough Home | Gainsborough Home | Gainsborough Home | Gainsborough Home | Gainsborough Home | Gainsborough Home | Gainsborough Home | Gainsborough Home | Gainsborough Home | Gainsborough Home | Gainsborough Home | Gainsborough Home | Gainsborough Home | Gainsborough Home | Gainsborough Home | Gainsborough Home | Gainsborough Home | Gainsborough Home | Gainsborough Home | Gainsborough Home | Gainsborough Home | Gainsborough Home | Gainsborough Home | Gainsborough Home | Gainsborough Home | Gainsborough Home | Gainsborough Home | Gainsborough Home | Gainsborough Home | Gainsborough Home | Gainsborough Home | Gainsborough Home | Gainsborough Home | Gainsborough Home | Gainsborough Home | Gainsborough Home | Gainsborough Home | Gainsborough Home | Gainsborough Home
Comments | TOUCH ACCESS: • Simply touch and go for speedy entry into your home • Supplied with two entry tags, each lockset can be programmed to accept up to six entry tags KEYPAD ENTRY: • Digital keypad is programmable and features illuminated buttons for visibility and easy access • A total of six user codes can be saved to operate each lockset • ‘One-time’ user codes can be created for use by tradespeople, cleaners or your babysitter for added convenience and security OTHER FEATURES INCLUDE: • Manual key override – two mechanical keys provided for complete peace of mind • Powered by four (4) AA batteries – no hard wiring required • Additional entry tags can be purchased separately | The Trilock Traditional Series combines timeless styling with advanced engineering, offering the choice of a knob or lever. The Trilock Traditional adds class to any home exterior and is available in Single and Double Cylinder options. (OBS: Strike plate available) | The Trilock Traditional Series combines timeless styling with advanced engineering, offering the choice of a knob or lever. The Trilock Traditional adds class to any home exterior and is available in Single and Double Cylinder options. (OBS: Strike plate available) | The Trilock Contemporary highlights modern design at its best, offering three streamline lever designs. Featuring concealed fixings, the Trilock Contemporary provides a sleek, modern finish and is available in Single and Double Cylinder options. | The Trilock Contemporary highlights modern design at its best, offering three streamline lever designs. Featuring concealed fixings, the Trilock Contemporary provides a sleek, modern finish and is available in Single and Double Cylinder options. | The Trilock Contemporary highlights modern design at its best, offering three streamline lever designs. Featuring concealed fixings, the Trilock Contemporary provides a sleek, modern finish and is available in Single and Double Cylinder options. | The Trilock Omni makes a statement entrance featuring a 600mm pull handle with a cleverly concealed lever on the exterior side of the door. Internally, the flat plate Trilock Eclipse is available in three lever designs and is the perfect solution for a minimalist look. Available in Single and Double Cylinder options. | The Trilock Omni makes a statement entrance featuring a 600mm pull handle with a cleverly concealed lever on the exterior side of the door. Internally, the flat plate Trilock Eclipse is available in three lever designs and is the perfect solution for a minimalist look. Available in Single and Double Cylinder options. | The Trilock Omni makes a statement entrance featuring a 600mm pull handle with a cleverly concealed lever on the exterior side of the door. Internally, the flat plate Trilock Eclipse is available in three lever designs and is the perfect solution for a minimalist look. Available in Single and Double Cylinder options. | The Trilock Eclipse accentuates the modern features of your home with designer flat plates on both exterior and interior sides of the door. Features a quality Stainless Steel finish across three designer levers. Available in Single and Double Cylinder options. | The Trilock Eclipse accentuates the modern features of your home with designer flat plates on both exterior and interior sides of the door. Features a quality Stainless Steel finish across three designer levers. Available in Single and Double Cylinder options. | The Trilock Eclipse accentuates the modern features of your home with designer flat plates on both exterior and interior sides of the door. Features a quality Stainless Steel finish across three designer levers. Available in Single and Double Cylinder options. | The Trilock Omni Back to Back allows you to truly enter with style and features a 600mm pull handle with a cleverly concealed lever on both the exterior and interior sides of the door. Omni provides the perfect fusion of leading style and superior function; the ultimate entrance solution. | The Gainsborough Entrance Knobsets feature stylish knob designs and adjustable 60mm or 70mm backsets. | The Gainsborough Entrance Knobsets feature stylish knob designs and adjustable 60mm or 70mm backsets. | The Gainsborough Entrance Knobsets feature stylish knob designs and adjustable 60mm or 70mm backsets. | The Gainsborough Entrance Knobsets feature stylish knob designs and adjustable 60mm or 70mm backsets. | Featuring a variety of designs, the Entrance Leversets are the perfect finishing touch for today’s homes. | Featuring a variety of designs, the Entrance Leversets are the perfect finishing touch for today’s homes. | Featuring a variety of designs, the Entrance Leversets are the perfect finishing touch for today’s homes. | The ultimate in protection, the Gainsborough Security Range is engineered to keep you safe and secure. The HD7 and Door Closers are specifically designed for hinged screen doors and are available in a variety of finishes. • Australian design and manufacture • Interior snib locking feature • Jemmy resistant deformable strike plate | For sliding security doors, the Gainsborough SD7 offers reliability, durability and strength to keep you safe and secure. Available in a variety of finishes. • Australian design and manufacture • Self-latching lock bolt engages automatically when the door is closed • Anti-lift pin on catch plate engages the lock body to prevent the sliding door being lifted out of its tracks • Interior snib locking feature | The Yarra Ridge, for sliding glass patio doors, is designed to meet both your style and security needs. • Suitable for aluminium, timber and UPVC doors • Australian design and manufacture • Self-latching lock bolt engages automatically when the door is closed • Anti-lift pin on catch plate engages the lock body to prevent the sliding door being lifted out of its tracks • Interior snib locking feature | The G4 Series of Leversets showcase Gainsborough’s most popular styles, available in Bright Chrome and Satin Chrome finishes and featuring a 63mm round rosette. G4 Leversets offer the perfect solution for every home and are available in Passage, Privacy and Dummy functionality. | The G4 Series of Leversets showcase Gainsborough’s most popular styles, available in Bright Chrome and Satin Chrome finishes and featuring a 63mm round rosette. G4 Leversets offer the perfect solution for every home and are available in Passage, Privacy and Dummy functionality. | The G4 Series of Leversets showcase Gainsborough’s most popular styles, available in Bright Chrome and Satin Chrome finishes and featuring a 63mm round rosette. G4 Leversets offer the perfect solution for every home and are available in Passage, Privacy and Dummy functionality. | The G4 Series of Leversets showcase Gainsborough’s most popular styles, available in Bright Chrome and Satin Chrome finishes and featuring a 63mm round rosette. G4 Leversets offer the perfect solution for every home and are available in Passage, Privacy and Dummy functionality. | The G4 Series of Leversets showcase Gainsborough’s most popular styles, available in Bright Chrome and Satin Chrome finishes and featuring a 63mm round rosette. G4 Leversets offer the perfect solution for every home and are available in Passage, Privacy and Dummy functionality. | The G4 Series of Leversets showcase Gainsborough’s most popular styles, available in Bright Chrome and Satin Chrome finishes and featuring a 63mm round rosette. G4 Leversets offer the perfect solution for every home and are available in Passage, Privacy and Dummy functionality. | The G4 Series of Leversets showcase Gainsborough’s most popular styles, available in Bright Chrome and Satin Chrome finishes and featuring a 63mm round rosette. G4 Leversets offer the perfect solution for every home and are available in Passage, Privacy and Dummy functionality. | The G4 Series of Leversets showcase Gainsborough’s most popular styles, available in Bright Chrome and Satin Chrome finishes and featuring a 63mm round rosette. G4 Leversets offer the perfect solution for every home and are available in Passage, Privacy and Dummy functionality. | The G4 Series of Leversets showcase Gainsborough’s most popular styles, available in Bright Chrome and Satin Chrome finishes and featuring a 63mm round rosette. G4 Leversets offer the perfect solution for every home and are available in Passage, Privacy and Dummy functionality. | The G4 Series also offers levers in 304 Grade Stainless Steel offering stylish durability for the everyday home. Featuring a 63mm diameter round rosette and available in Passage, Privacy and Dummy functionality. | The G4 Series also offers levers in 304 Grade Stainless Steel offering stylish durability for the everyday home. Featuring a 63mm diameter round rosette and available in Passage, Privacy and Dummy functionality. | The G4 Series also offers levers in 304 Grade Stainless Steel offering stylish durability for the everyday home. Featuring a 63mm diameter round rosette and available in Passage, Privacy and Dummy functionality. | The G4 Series also offers levers in 304 Grade Stainless Steel offering stylish durability for the everyday home. Featuring a 63mm diameter round rosette and available in Passage, Privacy and Dummy functionality. | The G4 Series also offers levers in 304 Grade Stainless Steel offering stylish durability for the everyday home. Featuring a 63mm diameter round rosette and available in Passage, Privacy and Dummy functionality. | Gainsborough’s G4 Series internal Knobsets are a reliable and understated choice for your home. Available in Passage, Privacy and Dummy internal functions, as well as an Entrance Lockset function, our range of Knobsets can be used on the majority of doors throughout your home for a consistent look and feel. | Gainsborough’s G4 Series internal Knobsets are a reliable and understated choice for your home. Available in Passage, Privacy and Dummy internal functions, as well as an Entrance Lockset function, our range of Knobsets can be used on the majority of doors throughout your home for a consistent look and feel. | Gainsborough’s G4 Series internal Knobsets are a reliable and understated choice for your home. Available in Passage, Privacy and Dummy internal functions, as well as an Entrance Lockset function, our range of Knobsets can be used on the majority of doors throughout your home for a consistent look and feel. | For an understated look, the G3 Series Leversets offer a modern smaller sized rosette. Featuring 53mm round rosette, the G3 Series is at the forefront of design and interior styling. Available in Passage, Privacy and Dummy functionality. | For an understated look, the G3 Series Leversets offer a modern smaller sized rosette. Featuring 53mm round rosette, the G3 Series is at the forefront of design and interior styling. Available in Passage, Privacy and Dummy functionality. | For an understated look, the G3 Series Leversets offer a modern smaller sized rosette. Featuring 53mm round rosette, the G3 Series is at the forefront of design and interior styling. Available in Passage, Privacy and Dummy functionality. | For an understated look, the G3 Series Leversets offer a modern smaller sized rosette. Featuring 53mm round rosette, the G3 Series is at the forefront of design and interior styling. Available in Passage, Privacy and Dummy functionality. | For an understated look, the G3 Series Leversets offer a modern smaller sized rosette. Featuring 53mm round rosette, the G3 Series is at the forefront of design and interior styling. Available in Passage, Privacy and Dummy functionality. | For an understated look, the G3 Series Leversets offer a modern smaller sized rosette. Featuring 53mm round rosette, the G3 Series is at the forefront of design and interior styling. Available in Passage, Privacy and Dummy functionality. | For an understated look, the G3 Series Leversets offer a modern smaller sized rosette. Featuring 53mm round rosette, the G3 Series is at the forefront of design and interior styling. Available in Passage, Privacy and Dummy functionality. | Modern classics, the G2 Traditional Leversets feature a 65mm stepped round rosette and are the perfect complement to any Gainsborough Traditional Trilock. The designer detailing of this range brings a splash of modern sophistication while maintaining traditional elegance for a truly stunning result. Available in Passage, Privacy and Dummy functionality. | Modern classics, the G2 Traditional Leversets feature a 65mm stepped round rosette and are the perfect complement to any Gainsborough Traditional Trilock. The designer detailing of this range brings a splash of modern sophistication while maintaining traditional elegance for a truly stunning result. Available in Passage, Privacy and Dummy functionality. | Modern classics, the G2 Traditional Leversets feature a 65mm stepped round rosette and are the perfect complement to any Gainsborough Traditional Trilock. The designer detailing of this range brings a splash of modern sophistication while maintaining traditional elegance for a truly stunning result. Available in Passage, Privacy and Dummy functionality. | The G2 Contemporary Leversets combine innovative engineering, modern design and superior quality for the entire home. Featuring a smoothed 65mm round or 68mm square rosette, the G2 Contemporary Leversets can be coordinated with the Gainsborough Contemporary Trilock for a bold design statement. Available in Passage, Privacy and Dummy functionality. | The G2 Contemporary Leversets combine innovative engineering, modern design and superior quality for the entire home. Featuring a smoothed 65mm round or 68mm square rosette, the G2 Contemporary Leversets can be coordinated with the Gainsborough Contemporary Trilock for a bold design statement. Available in Passage, Privacy and Dummy functionality. | The G2 Contemporary Leversets combine innovative engineering, modern design and superior quality for the entire home. Featuring a smoothed 65mm round or 68mm square rosette, the G2 Contemporary Leversets can be coordinated with the Gainsborough Contemporary Trilock for a bold design statement. Available in Passage, Privacy and Dummy functionality. | The G2 Contemporary Leversets combine innovative engineering, modern design and superior quality for the entire home. Featuring a smoothed 65mm round or 68mm square rosette, the G2 Contemporary Leversets can be coordinated with the Gainsborough Contemporary Trilock for a bold design statement. Available in Passage, Privacy and Dummy functionality. | The G2 Contemporary Leversets combine innovative engineering, modern design and superior quality for the entire home. Featuring a smoothed 65mm round or 68mm square rosette, the G2 Contemporary Leversets can be coordinated with the Gainsborough Contemporary Trilock for a bold design statement. Available in Passage, Privacy and Dummy functionality. | The G2 Contemporary Leversets combine innovative engineering, modern design and superior quality for the entire home. Featuring a smoothed 65mm round or 68mm square rosette, the G2 Contemporary Leversets can be coordinated with the Gainsborough Contemporary Trilock for a bold design statement. Available in Passage, Privacy and Dummy functionality. | The G1 premium range provides matching internal lever designs for the Gainsborough Omni and Eclipse Trilock, creating a truly impressive, yet effortless look. Featuring a 55mm round rosette and 316 Grade Stainless Steel, these high quality, technically superior levers provide an inspiring finish. Available in Passage and Dummy functionality. Privacy Adaptors are available. | The G1 premium range provides matching internal lever designs for the Gainsborough Omni and Eclipse Trilock, creating a truly impressive, yet effortless look. Featuring a 55mm round rosette and 316 Grade Stainless Steel, these high quality, technically superior levers provide an inspiring finish. Available in Passage and Dummy functionality. Privacy Adaptors are available. | The G1 premium range provides matching internal lever designs for the Gainsborough Omni and Eclipse Trilock, creating a truly impressive, yet effortless look. Featuring a 55mm round rosette and 316 Grade Stainless Steel, these high quality, technically superior levers provide an inspiring finish. Available in Passage and Dummy functionality. Privacy Adaptors are available. | For an even more contemporary look, the G1 range offers Leversets with 57mm square rosettes in 316 Grade Stainless Steel. Available in Passage and Dummy functionality with Privacy Adaptors also available. | For an even more contemporary look, the G1 range offers Leversets with 57mm square rosettes in 316 Grade Stainless Steel. Available in Passage and Dummy functionality with Privacy Adaptors also available. | For an even more contemporary look, the G1 range offers Leversets with 57mm square rosettes in 316 Grade Stainless Steel. Available in Passage and Dummy functionality with Privacy Adaptors also available. | The Gainsborough range of traditional knobs is designed for general interior doors. For privacy locking on Gainsborough Classic Knobs, just add a 309 Privacy Adaptor to a passage set. | The Gainsborough range of traditional knobs is designed for general interior doors. For privacy locking on Gainsborough Classic Knobs, just add a 309 Privacy Adaptor to a passage set. | The Gainsborough range of traditional knobs is designed for general interior doors. For privacy locking on Gainsborough Classic Knobs, just add a 309 Privacy Adaptor to a passage set. | The Gainsborough range of traditional knobs is designed for general interior doors. For privacy locking on Gainsborough Classic Knobs, just add a 309 Privacy Adaptor to a passage set. | The Gainsborough range of traditional knobs is designed for general interior doors. For privacy locking on Gainsborough Classic Knobs, just add a 309 Privacy Adaptor to a passage set. | The Gainsborough range of traditional knobs is designed for general interior doors. For privacy locking on Gainsborough Classic Knobs, just add a 309 Privacy Adaptor to a passage set. | The Gainsborough range of traditional knobs is designed for general interior doors. For privacy locking on Gainsborough Classic Knobs, just add a 309 Privacy Adaptor to a passage set. | The Gainsborough range of traditional knobs is designed for general interior doors. For privacy locking on Gainsborough Classic Knobs, just add a 309 Privacy Adaptor to a passage set. | The Gainsborough range of traditional knobs is designed for general interior doors. For privacy locking on Gainsborough Classic Knobs, just add a 309 Privacy Adaptor to a passage set. | An impressive collection of classically styled leversets to complement traditionally designed homes. Lever designs available in Passage, Privacy and Dummy functionality. | An impressive collection of classically styled leversets to complement traditionally designed homes. Lever designs available in Passage, Privacy and Dummy functionality. | An impressive collection of classically styled leversets to complement traditionally designed homes. Lever designs available in Passage, Privacy and Dummy functionality. | Available in Passage, Privacy and Connecting functions, the cavity door sets suit a 54mm diameter hole on doors 32mm – 45mm thick. The Privacy and Connecting lock also feature a hinged pull-tab on the faceplate which can be raised to pull door closed from within cavity. | Available in Passage, Privacy and Connecting functions, the cavity door sets suit a 54mm diameter hole on doors 32mm – 45mm thick. The Privacy and Connecting lock also feature a hinged pull-tab on the faceplate which can be raised to pull door closed from within cavity. | Available in Passage, Privacy and Connecting functions, the cavity door sets suit a 54mm diameter hole on doors 32mm – 45mm thick. The Privacy and Connecting lock also feature a hinged pull-tab on the faceplate which can be raised to pull door closed from within cavity. | The Matt Black Trilock highlights contemporary design at its best, providing a sleek, modern finish. Featuring a 68mm square rosette, the Matt Black Leversets coordinate perfectly with the Gainsborough Matt Black Trilock for a bold design statement. Available in Passage, Privacy and Dummy functionality. | The Matt Black Trilock highlights contemporary design at its best, providing a sleek, modern finish. Featuring a 68mm square rosette, the Matt Black Leversets coordinate perfectly with the Gainsborough Matt Black Trilock for a bold design statement. Available in Passage, Privacy and Dummy functionality. | The Matt Black Trilock highlights contemporary design at its best, providing a sleek, modern finish. Featuring a 68mm square rosette, the Matt Black Leversets coordinate perfectly with the Gainsborough Matt Black Trilock for a bold design statement. Available in Passage, Privacy and Dummy functionality. | The Matt Black Trilock highlights contemporary design at its best, providing a sleek, modern finish. Featuring a 68mm square rosette, the Matt Black Leversets coordinate perfectly with the Gainsborough Matt Black Trilock for a bold design statement. Available in Passage, Privacy and Dummy functionality.
URL | http://www.gainsboroughhardware.com.au/ | http://www.gainsboroughhardware.com.au/ | http://www.gainsboroughhardware.com.au/ | http://www.gainsboroughhardware.com.au/ | http://www.gainsboroughhardware.com.au/ | http://www.gainsboroughhardware.com.au/ | http://www.gainsboroughhardware.com.au/ | http://www.gainsboroughhardware.com.au/ | http://www.gainsboroughhardware.com.au/ | http://www.gainsboroughhardware.com.au/ | http://www.gainsboroughhardware.com.au/ | http://www.gainsboroughhardware.com.au/ | http://www.gainsboroughhardware.com.au/ | http://www.gainsboroughhardware.com.au/ | http://www.gainsboroughhardware.com.au/ | http://www.gainsboroughhardware.com.au/ | http://www.gainsboroughhardware.com.au/ | http://www.gainsboroughhardware.com.au/ | http://www.gainsboroughhardware.com.au/ | http://www.gainsboroughhardware.com.au/ | http://www.gainsboroughhardware.com.au/ | http://www.gainsboroughhardware.com.au/ | http://www.gainsboroughhardware.com.au/ | http://www.gainsboroughhardware.com.au/ | http://www.gainsboroughhardware.com.au/ | http://www.gainsboroughhardware.com.au/ | http://www.gainsboroughhardware.com.au/ | http://www.gainsboroughhardware.com.au/ | http://www.gainsboroughhardware.com.au/ | http://www.gainsboroughhardware.com.au/ | http://www.gainsboroughhardware.com.au/ | http://www.gainsboroughhardware.com.au/ | http://www.gainsboroughhardware.com.au/ | http://www.gainsboroughhardware.com.au/ | http://www.gainsboroughhardware.com.au/ | http://www.gainsboroughhardware.com.au/ | http://www.gainsboroughhardware.com.au/ | http://www.gainsboroughhardware.com.au/ | http://www.gainsboroughhardware.com.au/ | http://www.gainsboroughhardware.com.au/ | http://www.gainsboroughhardware.com.au/ | http://www.gainsboroughhardware.com.au/ | http://www.gainsboroughhardware.com.au/ | http://www.gainsboroughhardware.com.au/ | http://www.gainsboroughhardware.com.au/ | http://www.gainsboroughhardware.com.au/ | http://www.gainsboroughhardware.com.au/ | http://www.gainsboroughhardware.com.au/ | http://www.gainsboroughhardware.com.au/ | http://www.gainsboroughhardware.com.au/ | http://www.gainsboroughhardware.com.au/ | http://www.gainsboroughhardware.com.au/ | http://www.gainsboroughhardware.com.au/ | http://www.gainsboroughhardware.com.au/ | http://www.gainsboroughhardware.com.au/ | http://www.gainsboroughhardware.com.au/ | http://www.gainsboroughhardware.com.au/ | http://www.gainsboroughhardware.com.au/ | http://www.gainsboroughhardware.com.au/ | http://www.gainsboroughhardware.com.au/ | http://www.gainsboroughhardware.com.au/ | http://www.gainsboroughhardware.com.au/ | http://www.gainsboroughhardware.com.au/ | http://www.gainsboroughhardware.com.au/ | http://www.gainsboroughhardware.com.au/ | http://www.gainsboroughhardware.com.au/ | http://www.gainsboroughhardware.com.au/ | http://www.gainsboroughhardware.com.au/ | http://www.gainsboroughhardware.com.au/ | http://www.gainsboroughhardware.com.au/ | http://www.gainsboroughhardware.com.au/ | http://www.gainsboroughhardware.com.au/ | http://www.gainsboroughhardware.com.au/ | http://www.gainsboroughhardware.com.au/ | http://www.gainsboroughhardware.com.au/ | http://www.gainsboroughhardware.com.au/ | http://www.gainsboroughhardware.com.au/ | http://www.gainsboroughhardware.com.au/ | http://www.gainsboroughhardware.com.au/ | http://www.gainsboroughhardware.com.au/ | http://www.gainsboroughhardware.com.au/ | http://www.gainsboroughhardware.com.au/
Cost/unit
Status
Available Colors
BC | BRIGHT CHROME
BG | BRIGHT GOLDTONE
BL | BLACK
BP | BRONZE PEARL
BR | BROWN
BZ | BRONZE
GD | GOLD
GR | GREY
LB | LIFETIME BRASS
MB | MATT BLACK
ML | MILL
PB | POLISHED BRASS
PR | PRIMROSE
PS | POLISHED STAINLESS STEEL
SC | SATIN VHROME
SL | SILVER
SS | STAINLESS STEEL
WH | WHITE
Note on B2: Change names - Leverset -Artur Feitosa

## Door_Locks
Category | Specialty Equipment | Specialty Equipment | Specialty Equipment | Specialty Equipment | Specialty Equipment | Specialty Equipment | Specialty Equipment | Specialty Equipment | Specialty Equipment | Specialty Equipment | Specialty Equipment
Family | Lock_Deadlocks_G4_Series | Lock_Deadlocks_G3_Series | Lock_Deadlocks_G2_Series | Lock_Deadlocks_G2_Series | Lock_Deadlocks_G2_Series | Lock_Deadlocks_Locright | Lock_Deadlocks_Locright | Lock_755_MORTICE_LOCK | Lock_760_MORTICE_LOCKS | Lock_775_MORTICE_LOCKS | Matt_Black_Range_Lock
Type | Double_Cylinder_Deadbolt | Double_Cylinder_Deadbolt | Stepped_Double_Cylinder_Deadbolt | Square_Double_Cylinder_Deadbolt | Smooth_Double_Cylinder_Deadbolt | Locright_Lever | Locright_Knob | 755_SERIES_MORTICE_LOCK_DOUBLE_CYLINDER | 760_SLIDING_DOOR_MORTICE_LOCK_DOUBLE_CYLINDER | 775_SERIES_ROLLER_BOLT_MORTICE_LOCK | Square Deadbolt
Description
Gainsborough Part nº | 550 | 850 | 1951ST | 1851SM | 1951SM | LRLG51 | LRKG51 | 755 | 760 | 775 | 1851SMMB
Available Handle finish | PB/PS/SS | LB/PS/SS | BC/SC | BC/SC | BC/SC | BC/SC | BC/SC | SC | SC | SC | BC/MB/SC
Model | Deadlock | Deadlock | Deadlock | Deadlock | Deadlock | Deadlock | Deadlock | Lock | Lock | Lock | Lock
Usage | On trend | On trend | On trend | On trend | On trend | On trend | On trend | On trend | On trend | On trend | On trend
Manufacturer | Gainsborough Home | Gainsborough Home | Gainsborough Home | Gainsborough Home | Gainsborough Home | Gainsborough Home | Gainsborough Home | Gainsborough Home | Gainsborough Home | Gainsborough Home | Gainsborough Home
Comments | Smart and Secure – complement your G4 Levers with a G4 Deadbolt in either Single or Double Cylinder. | Featuring a brass bolt, the G3 Deadbolt offers a further level of protection in either Single or Double Cylinder. | Superior styling combined with advanced engineering means that you don’t need to sacrifice style for security with G2 Deadbolts. Available in either Single or Double Cylinder. | Superior styling combined with advanced engineering means that you don’t need to sacrifice style for security with G2 Deadbolts. Available in either Single or Double Cylinder. | Superior styling combined with advanced engineering means that you don’t need to sacrifice style for security with G2 Deadbolts. Available in either Single or Double Cylinder. | Gainsborough sets the standard for security and functionality with the LocRight Double Cylinder deadlatch. Features lock status indication from both inside and outside the door for your safety and convenience. | Gainsborough sets the standard for security and functionality with the LocRight Double Cylinder deadlatch. Features lock status indication from both inside and outside the door for your safety and convenience. | Maintain a clean, minimalistic look with Gainsborough’s concealed Mortice Locks, combined with Gainsborough door furniture products. Features a spring-latch and double throw 20mm deadbolt for added security. Specify 758 for Single Cylinder version. Extended strike plate to suit pivot doors available separately. | Features a 57mm backset with a butterfly claw action deadbolt. Specify 768 for Single Cylinder version. | Features a roller bolt and double throw 19mm deadbolt for added security. Ideal for use with Pull Handles on exterior doors. | N/A
URL | http://www.gainsboroughhardware.com.au/ | http://www.gainsboroughhardware.com.au/ | http://www.gainsboroughhardware.com.au/ | http://www.gainsboroughhardware.com.au/ | http://www.gainsboroughhardware.com.au/ | http://www.gainsboroughhardware.com.au/ | http://www.gainsboroughhardware.com.au/ | http://www.gainsboroughhardware.com.au/ | http://www.gainsboroughhardware.com.au/ | http://www.gainsboroughhardware.com.au/ | http://www.gainsboroughhardware.com.au/
Cost/unit
Status
Available Colors
BC
BG
BL
BP
BR
BZ
GD
GR
LB
MB
ML
PB
PR
PS
SC
SL
SS
WH

## Door_Pull_handles_and_auxiliary
Category | Specialty Equipment | Specialty Equipment | Specialty Equipment | Specialty Equipment | Specialty Equipment | Specialty Equipment | Specialty Equipment | Specialty Equipment | Specialty Equipment | Specialty Equipment | Specialty Equipment | Specialty Equipment | Specialty Equipment | Specialty Equipment | Specialty Equipment | Specialty Equipment | Specialty Equipment | Specialty Equipment | Specialty Equipment
Family | Door_Pull-handle | Door_Pull-handle | Door_Pull-handle | Door_Pull-handle | Door_Pull-handle | Cavity_Door_sets_Flush_Pull | Cavity_Door_sets_Flush_Pull | Cavity_Door_sets_Flush_Pull | Matt_Black_Range_Cavity_sets | Matt_Black_Range_Cavity_sets | Matt_Black_Range_Pull_handle | Door_seals_and_weatherstrips | Door_seals_and_weatherstrips | Door_seals_and_weatherstrips | Door_seals_and_weatherstrips | Door_seals_and_weatherstrips | Door_seals_and_weatherstrips | Door_seals_and_weatherstrips | Door_seals_and_weatherstrips
Type | Horizon | Curved | Styled_Right_handed | Styled_Left_handed | Oblong | Radius_flush_pull | Ring_flush_pull | Rectangular_flush_pull | Cavity_sets_privacy | Cavity_sets_passage | Oblong 600mm pull handle | Rolling | Brush | Automatic | Storm | Rubber | Foam | Pile | Rubber
Description
Gainsborough Part nº | 9248PH600 | 9282PH600 | 9281PHR600 | 9281PHL600 | 9266PH600 | 390 | 6600 | 392 | 385MBS | 386MBS | 9266PH600MB | GS1 | GS2 | GS3 | GS4 | GS5 | GS20 | GS40 | GS30 & GS31
Available Handle finish | SS | SS | SS | SS | SS | BC/BG/SC | BC/SC | BC/BG/SC | BC/MB/SC | BC/MB/SC | MB/SS | GR | GD/BZ/SL | GD/BZ/SL | GD / BZ / SL (915mm length only) GD (825mm and 1750mm length only) ML | GD / BZ / SL | WH/BR | BR | WH/BR
Model | Pull Handle | Pull Handle | Pull Handle | Pull Handle | Pull Handle | Cavity door set | Cavity door set | Cavity door set | Cavity Set | Cavity Set | Pull handle
Usage | On trend | On trend | On trend | On trend | On trend | Interior | Interior | Interior | On trend | On trend | On trend | On trend | On trend | On trend | On trend | On trend | On trend | On trend | On trend
Manufacturer | Gainsborough Home | Gainsborough Home | Gainsborough Home | Gainsborough Home | Gainsborough Home | Gainsborough Home | Gainsborough Home | Gainsborough Home | Gainsborough Home | Gainsborough Home | Gainsborough Home | Gainsborough Home | Gainsborough Home | Gainsborough Home | Gainsborough Home | Gainsborough Home | Gainsborough Home | Gainsborough Home | Gainsborough Home
Comments | An impressive collection for a statement entry, the Gainsborough 600mm Pull Handles feature 316 Grade Stainless Steel for non compromising durability. | An impressive collection for a statement entry, the Gainsborough 600mm Pull Handles feature 316 Grade Stainless Steel for non compromising durability. | An impressive collection for a statement entry, the Gainsborough 600mm Pull Handles feature 316 Grade Stainless Steel for non compromising durability. | An impressive collection for a statement entry, the Gainsborough 600mm Pull Handles feature 316 Grade Stainless Steel for non compromising durability. | An impressive collection for a statement entry, the Gainsborough 600mm Pull Handles feature 316 Grade Stainless Steel for non compromising durability. | The Gainsborough range of stylish flush pulls are designed to complement any sliding door in a variety of finishes. | The Gainsborough range of stylish flush pulls are designed to complement any sliding door in a variety of finishes. | The Gainsborough range of stylish flush pulls are designed to complement any sliding door in a variety of finishes. | N/A | N/A | N/A | GS1 is recommended for interior doors and suits hinged, inward opening, single or double doors, helping to protect against draughts, cold, heat and dust. The GS1 rolling seal features rollers for smooth action and comes with easy to fit fixing brackets for simple installation. | GS2 is recommended for interior and exterior doors and suits hinged, inward or outward opening, single or double doors, helping to protect against draughts, cold, heat, dust and insects. The GS2 brush seal also suits sliding doors and security/screen doors and features a hard wearing polypropylene brush. | GS3 is recommended for external doors and suits hinged, inward opening single doors, helping to protect against draughts, cold, heat, dust and insects. The GS3 automatically lifts as the door is opened to clear carpet and seals on door closure. Features aluminium construction and durable rubber. | GS4 is recommended for exterior doors and suits hinged, inward or outward opening, single or double doors, helping to protect against draughts, cold, heat, dust, noise, rain and insects. The GS4 storm proof seal features a two piece aluminium construction and durable rubber for tight sealing. | GS5 is recommended for interior and exterior doors and suits hinged, inward or outward opening, single or double doors, helping to protect against draughts, cold, heat, dust and insects. The GS5 seal is ideal for hinged security/screen doors and features aluminium construction and durable rubber. | GS20 Foam suits hinged doors and windows and helps protect against draughts, cold, heat, dust, noise and insects. | GS40 Pile suits hinged doors and sliding doors and helps protect against draughts, cold, heat, dust and insects. | GS30 (“P” profile) and GS31 (“E” profile) Rubber suits hinged doors and windows and helps protect against draughts, cold, heat, dust, noise, rain, insects and rodents. Ozone and UV light resistant.
URL | http://www.gainsboroughhardware.com.au/ | http://www.gainsboroughhardware.com.au/ | http://www.gainsboroughhardware.com.au/ | http://www.gainsboroughhardware.com.au/ | http://www.gainsboroughhardware.com.au/ | http://www.gainsboroughhardware.com.au/ | http://www.gainsboroughhardware.com.au/ | http://www.gainsboroughhardware.com.au/ | http://www.gainsboroughhardware.com.au/ | http://www.gainsboroughhardware.com.au/ | http://www.gainsboroughhardware.com.au/ | http://www.gainsboroughhardware.com.au/ | http://www.gainsboroughhardware.com.au/ | http://www.gainsboroughhardware.com.au/ | http://www.gainsboroughhardware.com.au/ | http://www.gainsboroughhardware.com.au/ | http://www.gainsboroughhardware.com.au/ | http://www.gainsboroughhardware.com.au/ | http://www.gainsboroughhardware.com.au/
Cost/unit
Status

## Windows
Category | Windows (Example) | Door
Family | Sliding_
Type | 670(w) x 660 (h)
Total Thickness (mm)
Frame Height
Frame Width
Rough Height
Rough Width
Description
Layer 03 Interior Thickness (mm)
Door Material
Frame Material
Door Finish
Frame Finish
Model
Manufacturer
URL
Cost/unit
Status