## Sayfa1
Line No | Equipment Code | Installation Power | Demanded Power | Distance | Main Panel Thermal Trip | Main Panel Magnetic Trip | Main Panel Circuit Breaker | Main Panel Short Circuit | Cable Size | Cable Type | Second Panel Thermal Trip | Second Panel Magnetic Trip | Second Panel Circuit Breaker | Second Panel Short Circuit | Grounding Cable
K1-01 | SXX/XXX/101 | 315kW | 315kW | 100 | 1 | 10 | 3x800 | 50kA | 3x240+120 mm² | N2XRH FE-180 | 1 | 10 | 3x630 | 36kA | 120 mm² H07ZK
K1-02 | SXX/XXX/201 | 200kW | 200kW | 90 | 0.9 | 8 | 3x250 | 50kA | 3x120+70 mm² | N2XRH FE-180 | 0.9 | 8 | 3x200 | 36kA | 70 mm² H07ZK
K1-03 | SXX/XXX/301 | 60kW | 60kW | 65 | 0.8 | 10 | 3x125 | 50kA | 3x70+35 mm² | N2XRH FE-180 | 0.8 | 10 | 3x100 | 36kA | 35 mm² H07ZK
K1-04 | SXX/XXX/401 | 60kW | 55kW | 60 | 1 | 8 | 3x100 | 50kA | 3x50+25 mm² | N2XRH FE-180 | 1 | 8 | 3x80 | 36kA | 25 mm² H07ZK
K1-05 | SXX/XXX/501 | 65kW | 60kW | 50 | 0.7 | 10 | 3x160 | 50kA | 3x95+50 mm² | N2XRH FE-180 | 0.7 | 10 | 3x125 | 36kA | 50 mm² H07ZK
K1-06 | SXX/XXX/101 | 20kW | 20kW | 75 | 1 | 8 | 3x63 | 50kA | 4x16 mm² | N2XRH FE-180 | 1 | 8 | 3x50 | 36kA | 16 mm² H07ZK
K1-07 | SXX/XXX/201 | 20kW | 20kW | 110 | 1 | 10 | 3x80 | 50kA | 4x10 mm² | N2XH | 1 | 10 | 3x63 | 36kA | 10 mm² H07ZK
K1-08 | SXX/XXX/301 | 20kW | 18kW | 115 | 0.8 | 10 | 3x80 | 50kA | 4x10 mm² | N2XRH FE-180 | 0.8 | 10 | 3x63 | 36kA | 10 mm² H07ZK
K1-09 | SXX/XXX/401 | 10kW | 8kW | 120 | 0.9 | 8 | 3x50 | 50kA | 4x10 mm² | N2XH | 0.9 | 8 | 3x40 | 36kA | 10 mm² H07ZK
K1-10 | SXX/XXX/501 | 8kW | 8kW | 80 | 1 | 10 | 3x40 | 50kA | 4x10 mm² | N2XH | 1 | 10 | 3x32 | 36kA | 10 mm² H07ZK
K1-11 | SXX/XXX/601 | 250kW | 250kW | 100 | 1 | 10 | 3x500 | 50kA | 3x185+95 mm² | N2XRH FE-180 | 1 | 10 | 3x500 | 36kA | 95 mm² H07ZK
K1-12 | SXX/XXX/101 | 315kW | 315kW | 100 | 1 | 10 | 3x800 | 50kA | 3x240+120 mm² | N2XRH FE-180 | 1 | 10 | 3x630 | 36kA | 120 mm² H07ZK
K1-13 | SXX/XXX/201 | 200kW | 200kW | 90 | 0.9 | 8 | 3x250 | 50kA | 3x120+70 mm² | N2XRH FE-180 | 0.9 | 8 | 3x200 | 36kA | 70 mm² H07ZK
K1-14 | SXX/XXX/301 | 60kW | 60kW | 65 | 0.8 | 10 | 3x125 | 50kA | 3x70+35 mm² | N2XRH FE-180 | 0.8 | 10 | 3x100 | 36kA | 35 mm² H07ZK
K1-15 | SXX/XXX/401 | 60kW | 55kW | 60 | 1 | 8 | 3x100 | 50kA | 3x50+25 mm² | N2XRH FE-180 | 1 | 8 | 3x80 | 36kA | 25 mm² H07ZK
K1-16 | SXX/XXX/501 | 65kW | 60kW | 50 | 0.7 | 10 | 3x160 | 50kA | 3x95+50 mm² | N2XRH FE-180 | 0.7 | 10 | 3x125 | 36kA | 50 mm² H07ZK
K1-17 | SXX/XXX/101 | 20kW | 20kW | 75 | 1 | 8 | 3x63 | 50kA | 4x16 mm² | N2XRH FE-180 | 1 | 8 | 3x50 | 36kA | 16 mm² H07ZK
K1-18 | SXX/XXX/201 | 20kW | 20kW | 110 | 1 | 10 | 3x80 | 50kA | 4x10 mm² | N2XH | 1 | 10 | 3x63 | 36kA | 10 mm² H07ZK
K1-19 | SXX/XXX/301 | 20kW | 18kW | 115 | 0.8 | 10 | 3x80 | 50kA | 4x10 mm² | N2XRH FE-180 | 0.8 | 10 | 3x63 | 36kA | 10 mm² H07ZK
K1-20 | SXX/XXX/401 | 10kW | 8kW | 120 | 0.9 | 8 | 3x50 | 50kA | 4x10 mm² | N2XH | 0.9 | 8 | 3x40 | 36kA | 10 mm² H07ZK
K1-21 | SXX/XXX/501 | 8kW | 8kW | 80 | 1 | 10 | 3x40 | 50kA | 4x10 mm² | N2XH | 1 | 10 | 3x32 | 36kA | 10 mm² H07ZK
K1-22 | SXX/XXX/601 | 250kW | 250kW | 100 | 1 | 10 | 3x500 | 50kA | 3x185+95 mm² | N2XRH FE-180 | 1 | 10 | 3x500 | 36kA | 95 mm² H07ZK
K1-23 | SXX/XXX/101 | 315kW | 315kW | 100 | 1 | 10 | 3x800 | 50kA | 3x240+120 mm² | N2XRH FE-180 | 1 | 10 | 3x630 | 36kA | 120 mm² H07ZK
K1-24 | SXX/XXX/201 | 200kW | 200kW | 90 | 0.9 | 8 | 3x250 | 50kA | 3x120+70 mm² | N2XRH FE-180 | 0.9 | 8 | 3x200 | 36kA | 70 mm² H07ZK
K1-25 | SXX/XXX/301 | 60kW | 60kW | 65 | 0.8 | 10 | 3x125 | 50kA | 3x70+35 mm² | N2XRH FE-180 | 0.8 | 10 | 3x100 | 36kA | 35 mm² H07ZK
K1-26 | SXX/XXX/401 | 60kW | 55kW | 60 | 1 | 8 | 3x100 | 50kA | 3x50+25 mm² | N2XRH FE-180 | 1 | 8 | 3x80 | 36kA | 25 mm² H07ZK
K1-27 | SXX/XXX/501 | 65kW | 60kW | 50 | 0.7 | 10 | 3x160 | 50kA | 3x95+50 mm² | N2XRH FE-180 | 0.7 | 10 | 3x125 | 36kA | 50 mm² H07ZK
K1-28 | SXX/XXX/101 | 20kW | 20kW | 75 | 1 | 8 | 3x63 | 50kA | 4x16 mm² | N2XRH FE-180 | 1 | 8 | 3x50 | 36kA | 16 mm² H07ZK
K1-29 | SXX/XXX/201 | 20kW | 20kW | 110 | 1 | 10 | 3x80 | 50kA | 4x10 mm² | N2XH | 1 | 10 | 3x63 | 36kA | 10 mm² H07ZK
K1-30 | SXX/XXX/301 | 20kW | 18kW | 115 | 0.8 | 10 | 3x80 | 50kA | 4x10 mm² | N2XRH FE-180 | 0.8 | 10 | 3x63 | 36kA | 10 mm² H07ZK
K1-31 | SXX/XXX/401 | 10kW | 8kW | 120 | 0.9 | 8 | 3x50 | 50kA | 4x10 mm² | N2XH | 0.9 | 8 | 3x40 | 36kA | 10 mm² H07ZK
K1-32 | SXX/XXX/501 | 8kW | 8kW | 80 | 1 | 10 | 3x40 | 50kA | 4x10 mm² | N2XH | 1 | 10 | 3x32 | 36kA | 10 mm² H07ZK
K1-33 | SXX/XXX/601 | 250kW | 250kW | 100 | 1 | 10 | 3x500 | 50kA | 3x185+95 mm² | N2XRH FE-180 | 1 | 10 | 3x500 | 36kA | 95 mm² H07ZK
K1-34 | SXX/XXX/101 | 315kW | 315kW | 100 | 1 | 10 | 3x800 | 50kA | 3x240+120 mm² | N2XRH FE-180 | 1 | 10 | 3x630 | 36kA | 120 mm² H07ZK
K1-35 | SXX/XXX/201 | 200kW | 200kW | 90 | 0.9 | 8 | 3x250 | 50kA | 3x120+70 mm² | N2XRH FE-180 | 0.9 | 8 | 3x200 | 36kA | 70 mm² H07ZK
K1-36 | SXX/XXX/301 | 60kW | 60kW | 65 | 0.8 | 10 | 3x125 | 50kA | 3x70+35 mm² | N2XRH FE-180 | 0.8 | 10 | 3x100 | 36kA | 35 mm² H07ZK
K1-37 | SXX/XXX/401 | 60kW | 55kW | 60 | 1 | 8 | 3x100 | 50kA | 3x50+25 mm² | N2XRH FE-180 | 1 | 8 | 3x80 | 36kA | 25 mm² H07ZK
K2-01 | SXX/XXX/101 | 315kW | 315kW | 100 | 1 | 10 | 3x800 | 50kA | 3x240+120 mm² | N2XRH FE-180 | 1 | 10 | 3x630 | 36kA | 120 mm² H07ZK
K2-02 | SXX/XXX/201 | 200kW | 200kW | 90 | 0.9 | 8 | 3x250 | 50kA | 3x120+70 mm² | N2XRH FE-180 | 0.9 | 8 | 3x200 | 36kA | 70 mm² H07ZK
K2-03 | SXX/XXX/301 | 60kW | 60kW | 65 | 0.8 | 10 | 3x125 | 50kA | 3x70+35 mm² | N2XRH FE-180 | 0.8 | 10 | 3x100 | 36kA | 35 mm² H07ZK
K2-04 | SXX/XXX/401 | 60kW | 55kW | 60 | 1 | 8 | 3x100 | 50kA | 3x50+25 mm² | N2XRH FE-180 | 1 | 8 | 3x80 | 36kA | 25 mm² H07ZK
K2-05 | SXX/XXX/501 | 65kW | 60kW | 50 | 0.7 | 10 | 3x160 | 50kA | 3x95+50 mm² | N2XRH FE-180 | 0.7 | 10 | 3x125 | 36kA | 50 mm² H07ZK
K2-06 | SXX/XXX/101 | 20kW | 20kW | 75 | 1 | 8 | 3x63 | 50kA | 4x16 mm² | N2XRH FE-180 | 1 | 8 | 3x50 | 36kA | 16 mm² H07ZK
K2-07 | SXX/XXX/201 | 20kW | 20kW | 110 | 1 | 10 | 3x80 | 50kA | 4x10 mm² | N2XH | 1 | 10 | 3x63 | 36kA | 10 mm² H07ZK
K2-08 | SXX/XXX/301 | 20kW | 18kW | 115 | 0.8 | 10 | 3x80 | 50kA | 4x10 mm² | N2XRH FE-180 | 0.8 | 10 | 3x63 | 36kA | 10 mm² H07ZK
K2-09 | SXX/XXX/401 | 10kW | 8kW | 120 | 0.9 | 8 | 3x50 | 50kA | 4x10 mm² | N2XH | 0.9 | 8 | 3x40 | 36kA | 10 mm² H07ZK
K2-10 | SXX/XXX/501 | 8kW | 8kW | 80 | 1 | 10 | 3x40 | 50kA | 4x10 mm² | N2XH | 1 | 10 | 3x32 | 36kA | 10 mm² H07ZK
K2-11 | SXX/XXX/601 | 250kW | 250kW | 100 | 1 | 10 | 3x500 | 50kA | 3x185+95 mm² | N2XRH FE-180 | 1 | 10 | 3x500 | 36kA | 95 mm² H07ZK
K2-12 | SXX/XXX/101 | 315kW | 315kW | 100 | 1 | 10 | 3x800 | 50kA | 3x240+120 mm² | N2XRH FE-180 | 1 | 10 | 3x630 | 36kA | 120 mm² H07ZK
K2-13 | SXX/XXX/201 | 200kW | 200kW | 90 | 0.9 | 8 | 3x250 | 50kA | 3x120+70 mm² | N2XRH FE-180 | 0.9 | 8 | 3x200 | 36kA | 70 mm² H07ZK
K2-14 | SXX/XXX/301 | 60kW | 60kW | 65 | 0.8 | 10 | 3x125 | 50kA | 3x70+35 mm² | N2XRH FE-180 | 0.8 | 10 | 3x100 | 36kA | 35 mm² H07ZK
K2-15 | SXX/XXX/401 | 60kW | 55kW | 60 | 1 | 8 | 3x100 | 50kA | 3x50+25 mm² | N2XRH FE-180 | 1 | 8 | 3x80 | 36kA | 25 mm² H07ZK
K2-16 | SXX/XXX/501 | 65kW | 60kW | 50 | 0.7 | 10 | 3x160 | 50kA | 3x95+50 mm² | N2XRH FE-180 | 0.7 | 10 | 3x125 | 36kA | 50 mm² H07ZK
K2-17 | SXX/XXX/101 | 20kW | 20kW | 75 | 1 | 8 | 3x63 | 50kA | 4x16 mm² | N2XRH FE-180 | 1 | 8 | 3x50 | 36kA | 16 mm² H07ZK
K2-18 | SXX/XXX/201 | 20kW | 20kW | 110 | 1 | 10 | 3x80 | 50kA | 4x10 mm² | N2XH | 1 | 10 | 3x63 | 36kA | 10 mm² H07ZK
K2-19 | SXX/XXX/301 | 20kW | 18kW | 115 | 0.8 | 10 | 3x80 | 50kA | 4x10 mm² | N2XRH FE-180 | 0.8 | 10 | 3x63 | 36kA | 10 mm² H07ZK
K2-20 | SXX/XXX/401 | 10kW | 8kW | 120 | 0.9 | 8 | 3x50 | 50kA | 4x10 mm² | N2XH | 0.9 | 8 | 3x40 | 36kA | 10 mm² H07ZK
K2-21 | SXX/XXX/501 | 8kW | 8kW | 80 | 1 | 10 | 3x40 | 50kA | 4x10 mm² | N2XH | 1 | 10 | 3x32 | 36kA | 10 mm² H07ZK
K2-22 | SXX/XXX/601 | 250kW | 250kW | 100 | 1 | 10 | 3x500 | 50kA | 3x185+95 mm² | N2XRH FE-180 | 1 | 10 | 3x500 | 36kA | 95 mm² H07ZK
K2-23 | SXX/XXX/101 | 315kW | 315kW | 100 | 1 | 10 | 3x800 | 50kA | 3x240+120 mm² | N2XRH FE-180 | 1 | 10 | 3x630 | 36kA | 120 mm² H07ZK
K2-24 | SXX/XXX/201 | 200kW | 200kW | 90 | 0.9 | 8 | 3x250 | 50kA | 3x120+70 mm² | N2XRH FE-180 | 0.9 | 8 | 3x200 | 36kA | 70 mm² H07ZK
K2-25 | SXX/XXX/301 | 60kW | 60kW | 65 | 0.8 | 10 | 3x125 | 50kA | 3x70+35 mm² | N2XRH FE-180 | 0.8 | 10 | 3x100 | 36kA | 35 mm² H07ZK
K2-26 | SXX/XXX/401 | 60kW | 55kW | 60 | 1 | 8 | 3x100 | 50kA | 3x50+25 mm² | N2XRH FE-180 | 1 | 8 | 3x80 | 36kA | 25 mm² H07ZK
K2-27 | SXX/XXX/501 | 65kW | 60kW | 50 | 0.7 | 10 | 3x160 | 50kA | 3x95+50 mm² | N2XRH FE-180 | 0.7 | 10 | 3x125 | 36kA | 50 mm² H07ZK
K2-28 | SXX/XXX/101 | 20kW | 20kW | 75 | 1 | 8 | 3x63 | 50kA | 4x16 mm² | N2XRH FE-180 | 1 | 8 | 3x50 | 36kA | 16 mm² H07ZK
K2-29 | SXX/XXX/201 | 20kW | 20kW | 110 | 1 | 10 | 3x80 | 50kA | 4x10 mm² | N2XH | 1 | 10 | 3x63 | 36kA | 10 mm² H07ZK
K2-30 | SXX/XXX/301 | 20kW | 18kW | 115 | 0.8 | 10 | 3x80 | 50kA | 4x10 mm² | N2XRH FE-180 | 0.8 | 10 | 3x63 | 36kA | 10 mm² H07ZK
K2-31 | SXX/XXX/401 | 10kW | 8kW | 120 | 0.9 | 8 | 3x50 | 50kA | 4x10 mm² | N2XH | 0.9 | 8 | 3x40 | 36kA | 10 mm² H07ZK
K2-32 | SXX/XXX/501 | 8kW | 8kW | 80 | 1 | 10 | 3x40 | 50kA | 4x10 mm² | N2XH | 1 | 10 | 3x32 | 36kA | 10 mm² H07ZK
K2-33 | SXX/XXX/601 | 250kW | 250kW | 100 | 1 | 10 | 3x500 | 50kA | 3x185+95 mm² | N2XRH FE-180 | 1 | 10 | 3x500 | 36kA | 95 mm² H07ZK
K2-34 | SXX/XXX/101 | 315kW | 315kW | 100 | 1 | 10 | 3x800 | 50kA | 3x240+120 mm² | N2XRH FE-180 | 1 | 10 | 3x630 | 36kA | 120 mm² H07ZK
K2-35 | SXX/XXX/201 | 200kW | 200kW | 90 | 0.9 | 8 | 3x250 | 50kA | 3x120+70 mm² | N2XRH FE-180 | 0.9 | 8 | 3x200 | 36kA | 70 mm² H07ZK
K2-36 | SXX/XXX/301 | 60kW | 60kW | 65 | 0.8 | 10 | 3x125 | 50kA | 3x70+35 mm² | N2XRH FE-180 | 0.8 | 10 | 3x100 | 36kA | 35 mm² H07ZK
K2-37 | SXX/XXX/401 | 60kW | 55kW | 60 | 1 | 8 | 3x100 | 50kA | 3x50+25 mm² | N2XRH FE-180 | 1 | 8 | 3x80 | 36kA | 25 mm² H07ZK
N1-01 | SXX/XXX/101 | 315kW | 315kW | 100 | 1 | 10 | 3x800 | 50kA | 3x240+120 mm² | N2XRH FE-180 | 1 | 10 | 3x630 | 36kA | 120 mm² H07ZK
N1-02 | SXX/XXX/201 | 200kW | 200kW | 90 | 0.9 | 8 | 3x250 | 50kA | 3x120+70 mm² | N2XRH FE-180 | 0.9 | 8 | 3x200 | 36kA | 70 mm² H07ZK
N1-03 | SXX/XXX/301 | 60kW | 60kW | 65 | 0.8 | 10 | 3x125 | 50kA | 3x70+35 mm² | N2XRH FE-180 | 0.8 | 10 | 3x100 | 36kA | 35 mm² H07ZK
N1-04 | SXX/XXX/401 | 60kW | 55kW | 60 | 1 | 8 | 3x100 | 50kA | 3x50+25 mm² | N2XRH FE-180 | 1 | 8 | 3x80 | 36kA | 25 mm² H07ZK
N1-05 | SXX/XXX/501 | 65kW | 60kW | 50 | 0.7 | 10 | 3x160 | 50kA | 3x95+50 mm² | N2XRH FE-180 | 0.7 | 10 | 3x125 | 36kA | 50 mm² H07ZK
N1-06 | SXX/XXX/101 | 20kW | 20kW | 75 | 1 | 8 | 3x63 | 50kA | 4x16 mm² | N2XRH FE-180 | 1 | 8 | 3x50 | 36kA | 16 mm² H07ZK
N1-07 | SXX/XXX/201 | 20kW | 20kW | 110 | 1 | 10 | 3x80 | 50kA | 4x10 mm² | N2XH | 1 | 10 | 3x63 | 36kA | 10 mm² H07ZK
N1-08 | SXX/XXX/301 | 20kW | 18kW | 115 | 0.8 | 10 | 3x80 | 50kA | 4x10 mm² | N2XRH FE-180 | 0.8 | 10 | 3x63 | 36kA | 10 mm² H07ZK
N1-09 | SXX/XXX/401 | 10kW | 8kW | 120 | 0.9 | 8 | 3x50 | 50kA | 4x10 mm² | N2XH | 0.9 | 8 | 3x40 | 36kA | 10 mm² H07ZK
N1-10 | SXX/XXX/501 | 8kW | 8kW | 80 | 1 | 10 | 3x40 | 50kA | 4x10 mm² | N2XH | 1 | 10 | 3x32 | 36kA | 10 mm² H07ZK
N2-01 | SXX/XXX/101 | 315kW | 315kW | 100 | 1 | 10 | 3x800 | 50kA | 3x240+120 mm² | N2XRH FE-180 | 1 | 10 | 3x630 | 36kA | 120 mm² H07ZK
N2-02 | SXX/XXX/201 | 200kW | 200kW | 90 | 0.9 | 8 | 3x250 | 50kA | 3x120+70 mm² | N2XRH FE-180 | 0.9 | 8 | 3x200 | 36kA | 70 mm² H07ZK
N2-03 | SXX/XXX/301 | 60kW | 60kW | 65 | 0.8 | 10 | 3x125 | 50kA | 3x70+35 mm² | N2XRH FE-180 | 0.8 | 10 | 3x100 | 36kA | 35 mm² H07ZK
N2-04 | SXX/XXX/401 | 60kW | 55kW | 60 | 1 | 8 | 3x100 | 50kA | 3x50+25 mm² | N2XRH FE-180 | 1 | 8 | 3x80 | 36kA | 25 mm² H07ZK
N2-05 | SXX/XXX/501 | 65kW | 60kW | 50 | 0.7 | 10 | 3x160 | 50kA | 3x95+50 mm² | N2XRH FE-180 | 0.7 | 10 | 3x125 | 36kA | 50 mm² H07ZK
N2-06 | SXX/XXX/101 | 20kW | 20kW | 75 | 1 | 8 | 3x63 | 50kA | 4x16 mm² | N2XRH FE-180 | 1 | 8 | 3x50 | 36kA | 16 mm² H07ZK
N2-07 | SXX/XXX/201 | 20kW | 20kW | 110 | 1 | 10 | 3x80 | 50kA | 4x10 mm² | N2XH | 1 | 10 | 3x63 | 36kA | 10 mm² H07ZK
N2-08 | SXX/XXX/301 | 20kW | 18kW | 115 | 0.8 | 10 | 3x80 | 50kA | 4x10 mm² | N2XRH FE-180 | 0.8 | 10 | 3x63 | 36kA | 10 mm² H07ZK
N2-09 | SXX/XXX/401 | 10kW | 8kW | 120 | 0.9 | 8 | 3x50 | 50kA | 4x10 mm² | N2XH | 0.9 | 8 | 3x40 | 36kA | 10 mm² H07ZK
N2-10 | SXX/XXX/501 | 8kW | 8kW | 80 | 1 | 10 | 3x40 | 50kA | 4x10 mm² | N2XH | 1 | 10 | 3x32 | 36kA | 10 mm² H07ZK
N2-11 | SXX/XXX/601 | 250kW | 250kW | 100 | 1 | 10 | 3x500 | 50kA | 3x185+95 mm² | N2XRH FE-180 | 1 | 10 | 3x500 | 36kA | 95 mm² H07ZK
N2-12 | SXX/XXX/101 | 315kW | 315kW | 100 | 1 | 10 | 3x800 | 50kA | 3x240+120 mm² | N2XRH FE-180 | 1 | 10 | 3x630 | 36kA | 120 mm² H07ZK
U1-01 | SXX/XXX/101 | 315kW | 315kW | 100 | 1 | 10 | 3x800 | 50kA | 3x240+120 mm² | N2XRH FE-180 | 1 | 10 | 3x630 | 36kA | 120 mm² H07ZK
U1-02 | SXX/XXX/201 | 200kW | 200kW | 90 | 0.9 | 8 | 3x250 | 50kA | 3x120+70 mm² | N2XRH FE-180 | 0.9 | 8 | 3x200 | 36kA | 70 mm² H07ZK
U1-03 | SXX/XXX/301 | 60kW | 60kW | 65 | 0.8 | 10 | 3x125 | 50kA | 3x70+35 mm² | N2XRH FE-180 | 0.8 | 10 | 3x100 | 36kA | 35 mm² H07ZK
U1-04 | SXX/XXX/401 | 60kW | 55kW | 60 | 1 | 8 | 3x100 | 50kA | 3x50+25 mm² | N2XRH FE-180 | 1 | 8 | 3x80 | 36kA | 25 mm² H07ZK
U1-05 | SXX/XXX/501 | 65kW | 60kW | 50 | 0.7 | 10 | 3x160 | 50kA | 3x95+50 mm² | N2XRH FE-180 | 0.7 | 10 | 3x125 | 36kA | 50 mm² H07ZK
U1-06 | SXX/XXX/101 | 20kW | 20kW | 75 | 1 | 8 | 3x63 | 50kA | 4x16 mm² | N2XRH FE-180 | 1 | 8 | 3x50 | 36kA | 16 mm² H07ZK
U1-07 | SXX/XXX/201 | 20kW | 20kW | 110 | 1 | 10 | 3x80 | 50kA | 4x10 mm² | N2XH | 1 | 10 | 3x63 | 36kA | 10 mm² H07ZK
U1-08 | SXX/XXX/301 | 20kW | 18kW | 115 | 0.8 | 10 | 3x80 | 50kA | 4x10 mm² | N2XRH FE-180 | 0.8 | 10 | 3x63 | 36kA | 10 mm² H07ZK
U1-09 | SXX/XXX/401 | 10kW | 8kW | 120 | 0.9 | 8 | 3x50 | 50kA | 4x10 mm² | N2XH | 0.9 | 8 | 3x40 | 36kA | 10 mm² H07ZK
U1-10 | SXX/XXX/501 | 8kW | 8kW | 80 | 1 | 10 | 3x40 | 50kA | 4x10 mm² | N2XH | 1 | 10 | 3x32 | 36kA | 10 mm² H07ZK
U1-11 | SXX/XXX/601 | 250kW | 250kW | 100 | 1 | 10 | 3x500 | 50kA | 3x185+95 mm² | N2XRH FE-180 | 1 | 10 | 3x500 | 36kA | 95 mm² H07ZK
U1-12 | SXX/XXX/101 | 315kW | 315kW | 100 | 1 | 10 | 3x800 | 50kA | 3x240+120 mm² | N2XRH FE-180 | 1 | 10 | 3x630 | 36kA | 120 mm² H07ZK
U1-13 | SXX/XXX/201 | 200kW | 200kW | 90 | 0.9 | 8 | 3x250 | 50kA | 3x120+70 mm² | N2XRH FE-180 | 0.9 | 8 | 3x200 | 36kA | 70 mm² H07ZK
U1-14 | SXX/XXX/301 | 60kW | 60kW | 65 | 0.8 | 10 | 3x125 | 50kA | 3x70+35 mm² | N2XRH FE-180 | 0.8 | 10 | 3x100 | 36kA | 35 mm² H07ZK
U1-15 | SXX/XXX/401 | 60kW | 55kW | 60 | 1 | 8 | 3x100 | 50kA | 3x50+25 mm² | N2XRH FE-180 | 1 | 8 | 3x80 | 36kA | 25 mm² H07ZK
U1-16 | SXX/XXX/501 | 65kW | 60kW | 50 | 0.7 | 10 | 3x160 | 50kA | 3x95+50 mm² | N2XRH FE-180 | 0.7 | 10 | 3x125 | 36kA | 50 mm² H07ZK
U1-17 | SXX/XXX/101 | 20kW | 20kW | 75 | 1 | 8 | 3x63 | 50kA | 4x16 mm² | N2XRH FE-180 | 1 | 8 | 3x50 | 36kA | 16 mm² H07ZK
U1-18 | SXX/XXX/201 | 20kW | 20kW | 110 | 1 | 10 | 3x80 | 50kA | 4x10 mm² | N2XH | 1 | 10 | 3x63 | 36kA | 10 mm² H07ZK
U1-19 | SXX/XXX/301 | 20kW | 18kW | 115 | 0.8 | 10 | 3x80 | 50kA | 4x10 mm² | N2XRH FE-180 | 0.8 | 10 | 3x63 | 36kA | 10 mm² H07ZK
U1-20 | SXX/XXX/401 | 10kW | 8kW | 120 | 0.9 | 8 | 3x50 | 50kA | 3x2,5 mm² | N2XRH FE-180 |  |  | 2x16 | 10kA
U1-21 | SXX/XXX/501 | 8kW | 8kW | 80 | 1 | 10 | 3x40 | 50kA | 3x2,5 mm² | N2XRH FE-180 |  |  | 2x16 | 10kA
U1-22 | SXX/XXX/601 | 250kW | 250kW | 100 | 1 | 10 | 3x500 | 50kA | 3x2,5 mm² | N2XRH FE-180 |  |  | 2x16 | 10kA
U1-23 | SXX/XXX/101 | 315kW | 315kW | 100 | 1 | 10 | 3x800 | 50kA | 3x2,5 mm² | N2XRH FE-180 |  |  | 2x16 | 10kA
U1-24 | SXX/XXX/201 | 200kW | 200kW | 90 | 0.9 | 8 | 3x250 | 50kA | 3x2,5 mm² | N2XRH FE-180 |  |  | 2x16 | 10kA
U1-25 | SXX/XXX/301 | 60kW | 60kW | 65 | 0.8 | 10 | 3x125 | 50kA | 3x2,5 mm² | N2XRH FE-180 |  |  | 2x16 | 10kA
U1-26 | SXX/XXX/401 | 60kW | 55kW | 60 | 1 | 8 | 3x100 | 50kA | 3x2,5 mm² | N2XRH FE-180 |  |  | 2x16 | 10kA
U1-27 | SXX/XXX/501 | 65kW | 60kW | 50 | 0.7 | 10 | 3x160 | 50kA | 3x2,5 mm² | N2XRH FE-180 |  |  | 2x16 | 10kA
U1-28 | SXX/XXX/101 | 20kW | 20kW | 75 | 1 | 8 | 3x63 | 50kA | 3x2,5 mm² | N2XRH FE-180 |  |  | 2x16 | 10kA
U1-29 | SXX/XXX/201 | 20kW | 20kW | 110 | 1 | 10 | 3x80 | 50kA | 3x2,5 mm² | N2XRH FE-180 |  |  | 2x16 | 10kA
U1-30 | SXX/XXX/301 | 20kW | 18kW | 115 | 0.8 | 10 | 3x80 | 50kA | 3x2,5 mm² | N2XRH FE-180 |  |  | 2x16 | 10kA