## Wall_Surfaces
ARCHITECT: |  | xxx
PROJECT: |  | yyy
Revit-Project: |  | C:\Users\PC\Desktop\Wall Plaster.rvt
Quantity Calculation: |  | Standard
Selection Set: |  | 1 rooms, 0 room groups
Calculation Range: |  | Walls, Floors, Ceilings, Room Circumferences, Furniture Elements
Project Standard: |  | International Standard
ROOMBOOK - WALL SURFACES
Room / Group Number | Room / Group Name | Element Name | Element Surface Name | Sub Area Name | Sub Area Surface Name | Count | ID | Room ID | Surface Material | +/- | Length / Width | Height | Area | Inner Reveals
1 | Room | Wall1: Basic Wall: Generic - 200mm | Wall Face1 | Main | --- | 1 | 3 | --- | 01_Plaster Internal | + | 2400 | 3400 | 8.16 | 0
|  |  |  | Window1: M_Fixed: 0915 x 1830mm | Window1 | 1 | 2 | 1 | 01_Plaster Internal | - | 915 | 1830 | -1.6744 | 0
|  | Wall2: Basic Wall: Generic - 200mm | Wall Face1 | Main | --- | 1 | 5 | --- | 01_Plaster Internal | + | 2400 | 3400 | 8.16 | 0
|  |  |  | Door1: M_Single-Flush: 1000 x 2200mm | Door1 | 1 | 4 | 1 | 01_Plaster Internal | - | 1000 | 2200 | -2.2 | 0.8586
|  | Wall3: Basic Wall: Generic - 200mm | Wall Face1 | Main | --- | 1 | 7 | --- | 01_Plaster Internal | + | 2400 | 3400 | 8.16 | 0
|  |  |  | Window1: M_Fixed: 1000 x 1500mm | Window1 | 1 | 6 | 1 | 01_Plaster Internal | - | 1000 | 1500 | -1.5 | 0
|  | Wall4: Basic Wall: Generic - 200mm | Wall Face1 | Main | --- | 1 | 8 | --- | 01_Plaster Internal | + | 2400 | 3400 | 8.16 | 0
|  | Structural Column1: Concrete-Rectangular-Column: 12 x 18 | Structural Column Face1 | Main | --- | 1 | 9 | --- | 01_Plaster Internal | + | 295 | 3850 | 1.1358 | 0
|  |  | Structural Column Face2 | Main | --- | 1 | 10 | --- | 01_Plaster Internal | + | 295 | 3850 | 1.1358 | 0
|  | Structural Column2: Concrete-Rectangular-Column: 12 x 18 | Structural Column Face1 | Main | --- | 1 | 11 | --- | 01_Plaster Internal | + | 295 | 3850 | 1.1358 | 0
|  |  | Structural Column Face2 | Main | --- | 1 | 12 | --- | 01_Plaster Internal | + | 295 | 3850 | 1.1358 | 0
|  | Structural Column3: Concrete-Rectangular-Column: 12 x 18 | Structural Column Face1 | Main | --- | 1 | 13 | --- | 01_Plaster Internal | + | 295 | 3850 | 1.1358 | 0
|  |  | Structural Column Face2 | Main | --- | 1 | 14 | --- | 01_Plaster Internal | + | 295 | 3850 | 1.1358 | 0
|  | Structural Column4: Concrete-Rectangular-Column: 12 x 18 | Structural Column Face1 | Main | --- | 1 | 15 | --- | 01_Plaster Internal | + | 295 | 3850 | 1.1358 | 0
|  |  | Structural Column Face2 | Main | --- | 1 | 16 | --- | 01_Plaster Internal | + | 295 | 3850 | 1.1358 | 0
[9 empty] | 01_Plaster Internal |  |  |  | 36.3516 | 0.8586
|  | Total of all wall surfaces of the room | [10 empty] | 36.3516 | 0.8586
Total | [8 empty] | 01_Plaster Internal |  |  |  | 36.3516 | 0.8586
|  | Total of all wall surfaces of all rooms | [10 empty] | 36.3516 | 0.8586
Note on A6: Note: Prior to export process, do not make any changes from this line on. Achtung: Nehmen Sie vor dem Export Vorgang ab dieser Zeile keine Änderungen vor.

## Floor_Surfaces
ARCHITECT: |  | xxx
PROJECT: |  | yyy
Revit-Project: |  | C:\Users\PC\Desktop\Wall Plaster.rvt
Quantity Calculation: |  | Standard
Selection Set: |  | 1 rooms, 0 room groups
Calculation Range: |  | Walls, Floors, Ceilings, Room Circumferences, Furniture Elements
Project Standard: |  | International Standard
ROOMBOOK - FLOOR SURFACES
Room / Group Number | Room / Group Name | Element Name | Element Surface Name | Sub Area Name | Sub Area Surface Name | ID | Count | Floor Finish | +/- | Area | Door Threshold
1 | Room | Floor1: Floor: Generic 150mm | Floor Face1 | Main | --- | 17 | 1 | Concrete | + | 8.592 | 0.21
[8 empty] | Concrete |  | 8.592 | 0.21
|  | Total of all floor surfaces of the room | [7 empty] | 8.592 | 0.21
Total | [7 empty] | Concrete |  | 8.592 | 0.21
|  | Total of all floor surfaces of all rooms | [7 empty] | 8.592 | 0.21
Note on A6: Note: Prior to export process, do not make any changes from this line on. Achtung: Nehmen Sie vor dem Export Vorgang ab dieser Zeile keine Änderungen vor.

## Ceiling_Surfaces
ARCHITECT: |  | xxx
PROJECT: |  | yyy
Revit-Project: |  | C:\Users\PC\Desktop\Wall Plaster.rvt
Quantity Calculation: |  | Standard
Selection Set: |  | 1 rooms, 0 room groups
Calculation Range: |  | Walls, Floors, Ceilings, Room Circumferences, Furniture Elements
Project Standard: |  | International Standard
ROOMBOOK - CEILING SURFACES
Room / Group Number | Room / Group Name | Element Name | Element Surface Name | Sub Area Name | Sub Area Surface Name | ID | Count | Ceiling Finish | +/- | Area
1 | Room | Floor1: Floor: Generic 150mm | Floor Face1 | Main | --- | 18 | 1 | 01_Plaster Internal | + | 7.68
|  | Beam1: M_Concrete-Rectangular Beam: 400 x 800mm | Beam Face1 | Main | --- | 22 | 1 | 01_Plaster Internal | + | 0.22559
|  |  | Beam Face2 | Main | --- | 20 | 1 | 01_Plaster Internal | + | 1.0686
|  | Beam2: M_Concrete-Rectangular Beam: 400 x 800mm | Beam Face1 | Main | --- | 26 | 1 | 01_Plaster Internal | + | 0.22559
|  |  | Beam Face2 | Main | --- | 24 | 1 | 01_Plaster Internal | + | 1.0686
|  | Beam3: M_Concrete-Rectangular Beam: 400 x 800mm | Beam Face1 | Main | --- | 30 | 1 | 01_Plaster Internal | + | 1.0686
|  |  | Beam Face2 | Main | --- | 29 | 1 | 01_Plaster Internal | + | 0.22559
|  | Beam4: M_Concrete-Rectangular Beam: 400 x 800mm | Beam Face1 | Main | --- | 34 | 1 | 01_Plaster Internal | + | 0.22559
|  |  | Beam Face2 | Main | --- | 33 | 1 | 01_Plaster Internal | + | 1.0686
[8 empty] | 01_Plaster Internal |  | 12.8566
|  | Total of all ceiling surfaces of the room | [7 empty] | 12.8566
Total | [7 empty] | 01_Plaster Internal |  | 12.8566
|  | Total of all ceiling surfaces of all rooms | [7 empty] | 12.8566
Note on A6: Note: Prior to export process, do not make any changes from this line on. Achtung: Nehmen Sie vor dem Export Vorgang ab dieser Zeile keine Änderungen vor.

## Room_Circumferences
ARCHITECT: |  | xxx
PROJECT: |  | yyy
Revit-Project: |  | C:\Users\PC\Desktop\Wall Plaster.rvt
Quantity Calculation: |  | Standard
Selection Set: |  | 1 rooms, 0 room groups
Calculation Range: |  | Walls, Floors, Ceilings, Room Circumferences, Furniture Elements
Project Standard: |  | International Standard
ROOMBOOK - ROOM CIRCUMFERENCES
Room / Group Number | Room / Group Name | Count | ID | Element Name | Material | +/- | Length
1 | Room | 1 | 1 | Main Length | Skirting default | + | 11960
[5 empty] | Skirting default |  | 11960
|  | Room Circumference |  |  |  |  | 11960
Total |  |  |  |  | Skirting default |  | 11960
|  | Total of all Room Circumference |  |  |  |  | 11960
Note on A6: Note: Prior to export process, do not make any changes from this line on. Achtung: Nehmen Sie vor dem Export Vorgang ab dieser Zeile keine Änderungen vor.

## all_Room_Quantities
ARCHITECT: |  | xxx
PROJECT: |  | yyy
Revit-Project: |  | C:\Users\PC\Desktop\Wall Plaster.rvt
Quantity Calculation: |  | Standard
Selection Set: |  | 1 rooms, 0 room groups
Calculation Range: |  | Walls, Floors, Ceilings, Room Circumferences, Furniture Elements
Project Standard: |  | International Standard
ROOMBOOK - SURVEY OF ALL ROOM QUANTITIES
Room / Group Number | Room / Group Name | Wall Surfaces | Area | Floor Surfaces | Area | Door Threshold | Area | Ceiling Surfaces | Area | Room Circumferences | Length | Furniture Elements | Count
1 | Room | 01_Plaster Internal | 36.3516 | Concrete | 8.592 | Concrete | 0.21 | 01_Plaster Internal | 12.8566 | Skirting default | 11960
|  | Window Area | 3.1744
Total of all rooms |  | 01_Plaster Internal | 36.3516 | Concrete | 8.592 | Concrete | 0.21 | 01_Plaster Internal | 12.8566 | Skirting default | 11960
|  | Window Area | 3.1744
Note on A6: Note: Prior to export process, do not make any changes from this line on. Achtung: Nehmen Sie vor dem Export Vorgang ab dieser Zeile keine Änderungen vor.